## Tunnel fan comparison
Tunnel Fan Comparison Spreadsheet - 2014 (metric) | [11 empty] | 139317.3878
The University of Georgia Department of Poultry Science - Michael Czarick (mczarick@uga.edu)
Enter green values in all sections (don't enter "$" or "," )
[11 empty] | Energy Eff. | Pressure
Input poultry house information | [10 empty] | Rating | Rating
House length (m)= |  | 120 | Estimated yearly operating hours = |  | 2500 |  |  |  |  | 393.4426 | 4 | 3 | 0.79
House width= |  | 12 | Minimum design air velocity (ft/min) = |  | 500 | 2.5 |  |  |  | 39.3443 | 4 | 3 | 0.79
Side wall height= |  | 2 | Minimum tunnel fan capacity (cfm/ft2) = |  | 9 | 164.4719 |  |  |  | 6.5574
Ceiling peak height= |  | 2.5 | Total minimum tunnel fan capacity (cfm) = |  | 139317.3878 | 236839.5593 |  |  |  | 8.1967 | 4 | 3 | 0.79
Electricty rate ($ per kw*hr) = |  | 0.1
[11 empty] | cfm for velocity | velocity check
Tunnel fan information | [10 empty] | 145122.279 | 145122.279
Tunnel Fan Model | Air Flow (0.05"/13 Pa) | Air Flow (0.10"/25 Pa) | Air Flow (0.15"/28 Pa) | Air Flow(0.20"/51 Pa) | Energy Efficiency | Air Flow Ratio | Price of Fan |  | Performance |  | 145122.279 | 145122.279
[5 empty] | cfm/watt @ 0.10"/25 Pa | (calculated) | ($) |  | Ratings |  | 145122.279 | 145122.279
Fan 1 | 27700 | 24026 | 23134 | 22000 | 22 | 0.79422 | 1000 |  | Poor |  | 145122.279 | 145122.279
Fan 2 | 27700 | 24026 | 23134 | 22000 | 22 | 0.79422 | 1000 |  | Good
Fan 3 | 27700 | 24026 | 23134 | 22000 | 22 | 0.79422 | 1000 |  | Best
Fan 4 | 27700 | 24026 | 23134 | 22000 | 22 | 0.79422 | 1000
Tunnel fans required
Tunnel Fan Model | Design static | Design static | Tunnel Fan | Tunnel Fan | Number of fans | Total air moving capacity | Total air moving capacity | Total fan operating | Average air speed | Average air speed
| pressure | pressure | capacity | capacity | required * | at design static pressure | at design static pressure | cost (yearly) * | (all fans operating) | (all fans operating)
Fan 1 | 0.1 | 25.4 | 24026 | 40844.2 | 6 | 144200 | 245140 | 1640 | 500 | 2.5
Fan 2 | 0.1 | 25.4 | 24026 | 40844.2 | 6 | 144200 | 245140 | 1640 | 500 | 2.5
Fan 3 | 0.1 | 25.4 | 24026 | 40844.2 | 6 | 144200 | 245140 | 1640 | 500 | 2.5
Fan 4 | 0.1 | 25.4 | 24026 | 40844.2 | 6 | 144200 | 245140 | 1640 | 500 | 2.5
Total fan cost
Tunnel Fan Model |  | Five Year |  | Ten Year
| Total fan cost | Electricity cost | Total cost | Electricity cost | Total cost
Fan 1 | 6000 | 8200 | 14200 | 16400 | 22400
Fan 2 | 6000 | 8200 | 14200 | 16400 | 22400
Fan 3 | 6000 | 8200 | 14200 | 16400 | 22400
Fan 4 | 6000 | 8200 | 14200 | 16400 | 22400
Minimum ventilation tunnel fan capacity to insure more tthan a 2.8 C (5 F) temperature rise
typically requires between 9 and 11 cfm/ft2 of floor area. A more precise minimum tunnel fan
capacity can be determined by using the UGA Poultry House Heat Gain Spreadsheet.
Estimated yearly operating hours can be very difficult to estimate. On average for a producer growing a large broiler the average
number of operating hours per fan is between 1,750 and 2,500 hours. For producers growing smaller birds the average tunnel fan
operating hours is often 30% or lower.
More details on Tunnel performance fan ratings can be found at
www.poultryventilation.com (https://www.poultryventilation.com/tips/vol24/n12)